## Sheet1
xxxx xxxx xxxxx xxPCS BOM (Sample Bill of Materials)
Item # | *Designator | *Qty | Manufacturer | *Mfg Part # | Description / Value | *Package/Footprint | Type | Your Instructions / Notes | 5sets unit price
1 | C1 | 1 | Murata Electronics | GRT155C80J105ME01D | 1µF ±20% 10V Ceramic Capacitor | .Capacitor_SMD:C_0402_1005Metric | SMD |  | 0.25
2 | C2 | 1 | Murata Electronics | GRM155R60J106ME15D | 10µF ±20% 6.3V Ceramic Capacitor | .Capacitor_SMD:C_0402_1005Metric | SMD |  | 0.15
3 | R1, R2, R4 | 3 | Murata Electronics | ERA-2AED103X | 10K | .Capacitor_SMD:C_0402_1005Metric | SMD |  | 0.25 | manufacturer：Panasonic
4 | R3 | 1 | Murata Electronics | ERA-2AEB123X | 12K | .Capacitor_SMD:C_0402_1005Metric | SMD |  | 0.46 | manufacturer：Panasonic
5 | L1 | 1 | Murata Electronics | VLF4012AT-100MR79 | 10uH | footprints:VLF4012AT-100MR79 | SMD |  | 0.63 | manufacturer：TDK
6 | D11 | 1 | Murata Electronics | BAT760,115 | D_Schottky | BAT760_115:SOD323(F) | SMD |  | 0.48 | manufacturer：Nexperia
7 | U1 | 1 | Murata Electronics | LM3509SD_NOPB | LED Lighting Drivers | footprints:LM3509SD&slash_NOPB | SMD |  | 2.65 | LM3509SD/NOPB manufacturer：Texas Instruments
8 | J2 | 1 | Murata Electronics | [6 empty] | non component？
9 | J1 | 1 | Murata Electronics | [6 empty] | non component？
10 | D1, D2, D3, D4, D5, D6, D7, D8, D9, D10 | 10 | Murata Electronics | LTST-C190KRKT | Red 631nm LED | LED_SMD:LED_0603_1608Metric | SMD |  | 0.08 | manufacturer：Lite-On